## Functions
Function ID | Function | Parent | Inputs | Outputs | Allocated component | Traced requirements | Description
F0 | Perform EO-1 Mission | [5 empty] | Top-level functions of the EO-1 mission, from separation to image delivery.
F1 | Separate and Detumble | F0 | ADCS Sensor Data | ADCS Bus Commands | ADCS | 2.3 | Separate from the dispenser, power up and null the tip-off rates.
F2 | Deploy Solar Arrays | F0 | Separation Event | Deployment Status | Structure and Thermal | 3.6 | Release the hinged arrays once the rates are below 0.5 degrees per second.
F3 | Generate and Store Power | F0 |  |  | EPS | 3.1; 3.2; 3.3; 3.4 | Track peak power, charge the battery and regulate the 12 V bus.
F3.1 | Convert Sunlight to Power | F3 | Solar Illumination | Array Power Output | Solar Arrays | 3.1 | Turn incident sunlight into array output at the peak power point.
F3.2 | Store Battery Energy | F3 | Battery Charge Power | Battery Discharge Power | Battery Pack | 3.2 | Charge the cells in sunlight and supply the bus in eclipse.
F3.3 | Regulate Bus Power | F3 | Array Power Output; Battery Discharge Power; Safe Mode Commands | Battery Charge Power; Power Telemetry | Power Distribution Unit | 3.3; 3.4 | Track the array peak power, limit depth of discharge and hold the bus at 12 V.
F4 | Determine and Control Attitude | F0 |  |  | ADCS | 2.1; 2.2; 2.4 | Estimate attitude and point the boresight at each target.
F4.1 | Estimate Attitude | F4 | ADCS Bus Commands | ADCS Sensor Data | Star Tracker | 2.1 | Compute the attitude quaternion from star tracker images.
F4.2 | Compute Control Torques | F4 | ADCS Sensor Data; Command Schedule | ADCS Bus Commands | ADCS | 2.2 | Run the pointing control law against the commanded attitude.
F4.3 | Drive Reaction Wheels | F4 | ADCS Bus Commands | ADCS Sensor Data | Reaction Wheel Assembly | 2.4 | Apply the commanded wheel torques and report wheel speeds.
F4.4 | Unload Wheel Momentum | F4 | ADCS Bus Commands | ADCS Sensor Data | Magnetorquers | 2.3 | Fire the torque rods to dump stored wheel momentum.
F5 | Operate Imaging Orbits | F0 | Collection Plan | Raw Image Data | EO-1 Spacecraft | 1.6; 1.6.1; 1.7 | Repeat the planning, imaging and downlink cycle each orbit for the mission life.
F6 | Receive Commands | F0 | Imaging Plan | Command Packets | UHF Transceiver | 4.2; 5.2 | Receive, decode and validate ground commands.
F7 | Capture Images | F0 | Command Schedule | Image Strip | Payload Camera | 1.2; 1.3; 1.4; 1.5 | Image each scheduled target strip.
F8 | Store Payload Data | F0 | Image Strip | Downlink Frames | C&DH | 4.1; 4.4 | Compress and store payload data until the next contact.
F9 | Transmit Payload Data | F0 | Downlink Frames; Transmitter Enable Command | Image Data Package | S-band Transmitter | 5.1; 5.3; 5.4 | Transmit stored data to the ground station.
F10 | Enter Safe Mode | F0 | Deployment Status; Power Telemetry | Safe Mode Commands | C&DH | 4.3 | Shed loads, point the arrays at the Sun and wait for ground commands.
F11 | Process and Deliver Images | F0 | Processing Priorities; Raw Image Files | Collection Status Report; Image Product | Mission Operations Center | 6.1; 6.2; 6.3 | Calibrate, orthorectify and deliver products, then archive telemetry.

## Coverage gaps
Requirement | Name | Text | Satisfied by (not a function)
1.6.2 | Off-Nadir Imaging | The spacecraft shall image targets up to 25 degrees off nadir. | ADCS
2.5 | Safe Mode Recovery | The spacecraft should recover from safe mode quickly and resume imaging as appropriate
3.5 | Battery Thermal Control | The thermal design shall keep the battery warm enough (TBD).
6.4 | Operator Interface | The operator interface shall be user friendly and/or easy to use.
6.5 | Planning Cycle Time | The mission shall complete each planning cycle, from target list uplink to product delivery, within 100 minutes. | Run Nominal Imaging Pass