## Inputs
Action | Name | Performed by | Where in the flow | Distribution | Parameters | Unit | Most likely (min) | Mean (min)
OPS.1 | Transmit Imaging Plan | Ground Station | Start | Triangular | min 4, max 9, peak 6 | minutes | 6 | 6.33
OPS.2 | Receive Imaging Plan | UHF Transceiver | After OPS.1 | Fixed | 1 | minutes | 1 | 1
OPS.3 | Load Command Schedule | C&DH | After OPS.2 | Fixed | 2 | minutes | 2 | 2
OPS.4 | Rotate to Target | ADCS | Parallel with OPS.5 | Normal | mean 3, standard deviation 0.5 | minutes | 3 | 3
OPS.5 | Prepare Camera | Payload Camera | Parallel with OPS.4 | Fixed | 5 | minutes | 5 | 5
OPS.6 | Capture Image Strip | Payload Camera | LOOP Each target, 4 passes | Normal | mean 40, standard deviation 6 | seconds | 0.67 per pass | 0.67 per pass
OPS.7 | Encode and Store Image | C&DH | LOOP Each target, 4 passes | Uniform | min 20, max 40 | seconds | 0.50 per pass | 0.50 per pass
OPS.8 | Transmit Image Data | S-band Transmitter | OR Contact in view?, Yes (75%) | Normal | mean 8, standard deviation 1.5 | minutes | 8 | 8
OPS.9 | Hold Data Onboard |  | OR Contact in view?, No (25%) | Fixed | 1 | minutes | 1 | 1
OPS.10 | Recharge Battery in Sunlight | Power Distribution Unit | Parallel with OPS.11 then OPS.12 | Fixed | 35 | minutes | 35 | 35
OPS.11 | Receive Downlink | Ground Station | Parallel with OPS.10, before OPS.12 | Fixed | 9 | minutes | 9 | 9
OPS.12 | Process Image Products | Mission Operations Center | After OPS.11 | Normal | mean 45, standard deviation 10 | minutes | 45 | 45

## Results
Output | Independent: Python (1,000,000 runs) | Independent: Holarch (2,000 runs, seed 2026) | Correlated OPS.8 and OPS.12: Python (1,000,000 runs) | Correlated OPS.8 and OPS.12: Holarch (2,000 runs, seed 2026)
Point estimate from most likely values (min) | 80.67
Point estimate from mean values (min) | 79.25
Mean total time (min) | 79.35 | 79.35 | 79.35 | 79.04
Standard deviation (min) | 10.35 | 10.16 | 11.35 | 11.44
P5 (min) | 62.4 | 62.4 | 60.5 | 60.1
P50 (min) | 79.3 | 79.4 | 79.1 | 78.7
P80 (min) | 88.2 | 87.8 | 89.0 | 88.4
P90 (min) | 92.8 | 92.4 | 94.2 | 94.4
P95 (min) | 96.6 | 96.0 | 98.5 | 99.0
P99 (min) | 103.6 | 103.7 | 106.7 | 105.9
P(total <= 80 min, MOE-7 objective) | 52.7% | 52.4% | 53.1% | 54.8%
P(total <= 90 min) | 84.5% | 85.5% | 82.3% | 83.4%
P(total <= 100 min, requirement 6.5) | 97.6% | 97.8% (1955 of 2000) | 96.1% | 96.2% (1923 of 2000)
95% interval of P(total <= 100 min) |  | 97.0% to 98.3% |  | 95.2% to 96.9%
Margin, threshold minus mean (min) | 20.7 | 20.6 | 20.6 | 21.0
Margin, threshold minus P95 (min) | 3.4 | 4.0 | 1.5 | 1.0
Result against 6.5 (P(meet) >= 90%) | Pass | Pass | Pass | Pass

## Run counts
Runs | P(meet) observed at about 97.6% | Standard error (percentage points) | 95% interval (Wilson)
100 | 98 of 100 | 1.5 | 93.0% to 99.4%
200 | 195 of 200 | 1.1 | 94.3% to 98.9%
1,000 | 976 of 1,000 | 0.5 | 96.5% to 98.4%
2,000 | 1,951 of 2,000 | 0.3 | 96.8% to 98.1%
10,000 | 9,756 of 10,000 | 0.15 | 97.2% to 97.8%

## Notes
CubeSat EO-1 demo project: OPS Run Nominal Imaging Pass, the operational timeline that verifies requirement 6.5 Planning Cycle Time (within 100 minutes, with probability of at least 90%) and Measure MOE-7 (threshold 100 minutes, objective 80 minutes).
Flow: OPS.1, OPS.2, OPS.3; OPS.4 parallel with OPS.5; LOOP Each target (4 passes) of OPS.6 then OPS.7; OR Contact in view? (Yes 75%: OPS.8, No 25%: OPS.9); OPS.10 parallel with OPS.11 then OPS.12.
Holarch: Simulator, Monte Carlo, Runs 2000, Random seed 2026, Vary fixed durations None. Normal durations are drawn again when negative.
Correlated case: OPS.8 and OPS.12 driven by one shared standard normal value per run (OPS.8 = 8 + 1.5 z minutes, OPS.12 = 45 + 10 z minutes); the marginal distributions are unchanged.
Python and Holarch use different random number generators, so the two columns differ by sampling error (about 0.25 min on the mean, 0.5 min on P95 and 0.35 percentage points on P(meet) for 2,000 runs).